## PARAMETERS
key | types | long_name | standard_name | units | conventions | coordinates | positive | valid_min | valid_max | format | FillValue_ | axis | resolution | comment | default_value | flag_values | flag_meanings | reference | coordinate_reference_frame
string | string | string | string | string | char | string | string | float64 | float64 | string | float64 | string | float64 | string | float64 | string | string | string | string
PRLF | int32 | profile number | [7 empty] | %4d | 99999 |  |  | Station number, a station could be have more than one cast
PROFILE | int32 | profile number | [7 empty] | %4d | 99999 |  |  | Station number, a station could be have more than one cast
LATITUDE | float32 | latitude of measurement | latitude | degrees_north | [6 empty] | 1e+36 | Y | [5 empty] | WGS84 | urn:ogc:crs:EPSG::4326
LONGITUDE | float32 | longitude of measurement | longitude | degrees_east | [6 empty] | 1e+36 | X | [5 empty] | WGS84 | urn:ogc:crs:EPSG::4327
TIME | float64 | time of measurement | time | days since 1950-01-01T00:00:00Z |  |  |  | 0 | 90000 | %6.6d | 1e+36 | T
ETDD | float32 | ellapsed time | [5 empty] | 0 | 90000 | %9.5f | 1e+36
DEPTH | float32 | depth of measurement | depth | meter |  | TIME DEPTH LATITUDE LONGITUDE | down | 0 | 9000 | %7.2lf | 1e+36 | Z |  | Deph of the measurement |  |  |  |  | urn:ogc:crs:EPSG::5831
PRES | float32 | sea water pressure | sea_water_pressure | decibar |  | TIME DEPTH LATITUDE LONGITUDE | down | 0 | 9000 | %7.2lf | 1e+36 | Z |  | Pressure of the measurement
TEMP | float32 | sea water temperature | sea_water_temperature | degree_Celsius |  | TIME DEPTH LATITUDE LONGITUDE |  | -1.5 | 38 | %6.3lf | 1e+36 |  | 0.001 | Ocean temperature
PSAL | float32 | practical salinity | sea_water_salinity | 1 |  | TIME DEPTH LATITUDE LONGITUDE |  | -1.5 | 38 | %6.3lf | 1e+36 |  | 0.001 | Ocean salinity
DOX2 | float32 | dissolved oxygen | moles_of_oxygen_per_unit_mass_in_sea_water | micromole/kg |  | TIME DEPTH LATITUDE LONGITUDE |  | -1.5 | 38 | %6.3lf | 1e+36 |  | 0.001 | Ocean oxygen in micromole by kg
DENS | float32 | density | sea_water_density | kg/m3 |  | TIME DEPTH LATITUDE LONGITUDE |  | -1.5 | 38 | %6.3lf | 1e+36 |  | 0.001 | Ocean density
SVEL | float32 | sound velocity | speed_of_sound_in_sea_water | meter/second |  | TIME DEPTH LATITUDE LONGITUDE |  | 1350 | 1600 | %7.2lf | 1e+36 |  | 0.001 | Ocean sound velocity
DRYT | float32 | air temperature | air_temperature | degree_Celsius |  | TIME DEPTH LATITUDE LONGITUDE |  | -1.5 | 38 | %6.3lf | 1e+36 |  | 0.001 | Air temperature
WMSP | float32 | wind speed - max aver per 2 mn | wind_speed | meter/second |  | TIME DEPTH LATITUDE LONGITUDE |  | 0 | 200 | %6.3lf | 1e+36 |  | 0.001 | Horizontal wind speed
WDIR | float32 | wind direction rel. true north | wind_to_direction | degree |  | TIME DEPTH LATITUDE LONGITUDE |  | 0 | 360 | %5.1lf | 1e+36 |  | 0.001 | Horizontal wind speed
ATMS | float32 | atmospheric pressure - sea lev | air_pressure_at_sea_level | hectoPascal |  | TIME DEPTH LATITUDE LONGITUDE |  | 940 | 1030 | %8.3lf | 1e+36 |  | 0.001 | Atmospheric pressure at sea level
RELH | float32 | relative humidity | relative_humidity | % |  | TIME DEPTH LATITUDE LONGITUDE |  | 0 | 100 | %6.1lf | 1e+36 |  | 0.001 | Relative humidity
NSCT | float32 | current north component |  | cm/second |  | TIME DEPTH LATITUDE LONGITUDE |  | -100 | 100 | %7.3lf | 1e+36 |  | 0.01 | Current north
EWCT | float32 | current east component |  | cm/second |  | TIME DEPTH LATITUDE LONGITUDE |  | -100 | 100 | %7.3lf | 1e+36 |  | 0.02 | Current east
SSJT | float32 | sea surface water jacket temperature | sea_water_temperature | degree_Celsius |  | TIME DEPTH LATITUDE LONGITUDE |  | -1.5 | 38 | %6.3lf | 1e+36 |  | 0.001 | Ocean temperature
SSTP | float32 | sea surface water temperature | sea_water_temperature | degree_Celsius |  | TIME DEPTH LATITUDE LONGITUDE |  | -1.5 | 38 | %6.3lf | 1e+36 |  | 0.001 | Sea surface Ocean temperature
SSPS | float32 | sea surface practical salinity | sea_water_salinity | pss |  | TIME DEPTH LATITUDE LONGITUDE |  | -1.5 | 38 | %6.3lf | 1e+36 |  | 0.001 | Ocean salinity
PCO2 | float32 | co2 part. pres in dry/wet gas |  | microatmosphere |  | TIME DEPTH LATITUDE LONGITUDE |  | 100 | 700 | %7.3lf | 1e+36 |  | 0.001
FLU2 | float32 | fluorescence |  | milligram/m3 |  | TIME DEPTH LATITUDE LONGITUDE |  | 0 | 1 | %8.4lf | 1e+36 |  | 0.001
TUR1 | float32 | light diffusion coefficient |  | m-1 |  | TIME DEPTH LATITUDE LONGITUDE |  | 0 | 10 | %6.3f | 1e+36 |  | 0.001
TUR3 | float32 | light transmission |  | % |  | TIME DEPTH LATITUDE LONGITUDE |  | 0 | 100 | %6.2lf | 1e+36 |  | 0.001
LGH3 | float32 | light irradiance corrected par |  | micromole photon/(m2.s) |  | TIME DEPTH LATITUDE LONGITUDE |  | 0 | 3000 | %8.3f | 1e+36 |  | 0.001
LGHT | float32 | light irradiance immerged par |  | micromole photon/(m2.s) |  | TIME DEPTH LATITUDE LONGITUDE |  | 0 | 4000 | %8.3f | 1e+36 |  | 0.001
LGH4 | float32 | light irradiance surface par |  | micromole photon/(m2.s) |  | TIME DEPTH LATITUDE LONGITUDE |  | 0 | 3000 | %8.3f | 1e+36 |  | 0.001
NUMP | float32 | number of particles |  | number/m3 |  | TIME DEPTH LATITUDE LONGITUDE |  | 0 | 999999 | %9.0f | 1e+36 |  | 0.001
SSJT | float32 | sea surface water jacket temperature |  | degree_Celsius |  | TIME DEPTH LATITUDE LONGITUDE |  | -1.5 | 38 | %6.3f | 1e+36 |  | 0.001
DAYD | float32 | decimal julian day time origin 0 |  | none |  | TIME DEPTH LATITUDE LONGITUDE |  | 0.0 | 3660.0 | %9.5f | 1e+36 |  | 0.001
TE01 | float32 | sea temperature primary sensor |  | degree_Celsius |  | TIME DEPTH LATITUDE LONGITUDE |  | -2 | 32 | %6.3f | 1e+36 |  | 0.001
TE02 | float32 | sea temperature secondary sensor |  | degree_Celsius |  | TIME DEPTH LATITUDE LONGITUDE |  | -2 | 32 | %6.3f | 1e+36 |  | 0.001
PSA1 | float32 | practical salinity primary sensor |  | pss |  | TIME DEPTH LATITUDE LONGITUDE |  | 33 | 37 | %6.3f | 1e+36 |  | 0.001
PSA2 | float32 | practical salinity secondary sensor |  | pss |  | TIME DEPTH LATITUDE LONGITUDE |  | 33 | 37 | %6.3f | 1e+36 |  | 0.001
CND1 | float32 | electrical conductivity primary sensor |  | mho/meter |  | TIME DEPTH LATITUDE LONGITUDE |  | 3 | 7 | %5.3f | 1e+36 |  | 0.001
CND2 | float32 | electrical conductivity secondary sensor |  | mho/meter |  | TIME DEPTH LATITUDE LONGITUDE |  | 3 | 7 | %5.3f | 1e+36 |  | 0.001
DO11 | float32 | dissolved oxygen primary sensor |  | ml/l |  | TIME DEPTH LATITUDE LONGITUDE |  | 0 | 10 | %5.2f | 1e+36 |  | 0.001
DO21 | float32 | dissolved oxygen secondary sensor |  | ml/l |  | TIME DEPTH LATITUDE LONGITUDE |  | 0 | 10 | %5.2f | 1e+36 |  | 0.001
DO12 | float32 | dissolved oxygen primary sensor |  | micromole/kg |  | TIME DEPTH LATITUDE LONGITUDE |  | 0 | 450 | %7.3f | 1e+36 |  | 0.001
DO22 | float32 | dissolved oxygen secondary sensor |  | micromole/kg |  | TIME DEPTH LATITUDE LONGITUDE |  | 0 | 450 | %7.3f | 1e+36 |  | 0.001
DOV1 | float32 | dissolved oxygen primary sensor voltage |  | V |  | TIME DEPTH LATITUDE LONGITUDE |  | 0 | 10 | %6.4f | 1e+36 |  | 0.001
DOV2 | float32 | dissolved oxygen secondary sensor voltage |  | V |  | TIME DEPTH LATITUDE LONGITUDE |  | 0 | 10 | %6.4f | 1e+36 |  | 0.001
DVT1 | float32 | dissolved oxygen primary sensor dv/dt |  | dv/dt |  | TIME DEPTH LATITUDE LONGITUDE |  | -1 | 1 | %+7.5f | 1e+36 |  | 0.001
DVT2 | float32 | dissolved oxygen secondary sensor dv/dt |  | dv/dt |  | TIME DEPTH LATITUDE LONGITUDE |  | -1 | 1 | %+7.5f | 1e+36 |  | 0.001
WETT | float32 | wet bulb temperature |  | degree_Celsius |  | TIME DEPTH LATITUDE LONGITUDE |  | 0 | 90 | %5.1f | 1e+36 |  | 0.001
HEIG | float32 | atmospheric height |  | meter |  | TIME DEPTH LATITUDE LONGITUDE | up | 0 | 40000 | %8.2f | 1e+36 |  | 0.1 | [5 empty] | urn:ogc:crs:EPSG::5829
NAVG | int32 | averaged data cycle number | [5 empty] | 0 | 999 | %3.0f | 1e+36
BOTL | float32 | sea water sample bottle number | [5 empty] | 1 | 36 | %3d | 99999
TYPECAST | float32 | type of cast: unknow=0, phy=1, bio=2, geo=3 | [5 empty] | 0.0 | 9.0 | %1d | 99999
BATH | float32 | bathymetric depth |  | meter |  |  |  | 0 | 11000 | %6.1f | 1e+36 |  | 0.1