## Report
parameter code | label | unit | cf standard name
ABCP | alpha and beta-carotenes | milligram/m3
ALKW | total alkalinity | micromole/kg
ALKY | total alkalinity | millimole/m3 | sea_water_alkalinity_expressed_as_mole_equivalent
ALTS | altitude | meter | altitude
AMON | ammonium (nh4-n) | millimole/m3 | mole_concentration_of_ammonium_in_sea_water
AMOW | ammonium (nh4-n) | micromole/kg | moles_of_ammonium_per_unit_mass_in_sea_water
ATMP | atmospheric pressure at altitude | hectopascal | air_pressure
ATMS | atmospheric pressure at sea level | hectopascal | air_pressure_at_sea_level
ATPT | atmospheric pressure hourly tendency | hectopascal/hour | tendency_of_air_pressure
AXAP | alloxanthin | milligram/m3
BACKSCATTERING | backscattering | m-1 sr-1
BBP532 | particle backscattering at 532 nm | m-1
BBP700 | particle backscattering at 700 nm | m-1
BCCW | number of bacteria cells in sea water | 10+9/m3
BFUP | 19'-butanoyloxyfucoxanthin | milligram/m3
CDOM | cdom | ppb
CH1P | chlorophyll-a (less divinyl chlorophyll-a) | milligram/m3
CH1T | total chlorophyll | microgram/kg
CH2P | chlorophyll-b (less divinyl chlorophyll-b) | milligram/m3
CHAD | divinyl chlorophyll-a | milligram/m3
CHAE | epimere chlorophyll-a | milligram/m3
CHBD | divinyl chlorophyll-b | milligram/m3
CHC3 | chlorophyll-c3 | milligram/m3
CHCZ | chlorophyll-c1+c2 | milligram/m3
CHLB | total chlorophyll-b | milligram/m3
CHLC | total chlorophyll-c | milligram/m3
CHLT | total chlorophyll | milligram/m3 | mass_concentration_of_chlorophyll_in_sea_water
CICW | number of ciliate cells in sea water | 10+3/m3
CNDC | electrical conductivity | S/m | sea_water_electrical_conductivity
COPP | number of copepods in sea water | count/m3
CP660 | particle beam attenuation at 660 nanometers | m-1
CPH2 | chlorophyll-a >2 micrometers | milligram/m3
CPH4 | chlorophyll-a >10 micrometers | milligram/m3
CPHL | total chlorophyll-a | milligram/m3 | mass_concentration_of_chlorophyll_a_in_sea_water
DAILY_RAIN | daily rainfall rate | millimeter/day
DEPH | depth | meter | depth
DEWT | dew point temperature | degree_Celsius | dew_point_temperature
DINW | number of dinophysis specimens in sea water | 10+3/m3
DOWNWELLING_PAR | downwelling photosynthetic active radiation | micromol m-2 s-1 | downwelling_photosynthetic_photon_flux_in_sea_water
DOWN_IRRADIANCE380 | downwelling irradiance at 380 nm | W m-2 nm-1
DOWN_IRRADIANCE412 | downwelling irradiance at 412 nm | W m-2 nm-1
DOWN_IRRADIANCE490 | downwelling irradiance at 490 nm | W m-2 nm-1
DOX1 | dissolved oxygen | ml/l | volume_fraction_of_oxygen_in_sea_water
DOX2 | dissolved oxygen | micromole/kg | moles_of_oxygen_per_unit_mass_in_sea_water
DOXY | dissolved oxygen | millimole/m3 | mole_concentration_of_dissolved_molecular_oxygen_in_sea_water
DRYT | air temperature in dry bulb | degree_Celsius | air_temperature
DXAP | diadinoxanthin | milligram/m3
ESTUARY_CUR | estuary current speed | meter/second
EWCT | west-east current component | meter/second | eastward_sea_water_velocity
FCO2 | co2 fugacity | microatmosphere
FLU2 | fluorescence | milligram/m3
FLU3 | fluorescence | FFU
FLUO | fluorescence | relative unit
FUCP | fucoxanthin | milligram/m3
GSPD | gust wind speed | meter/second | wind_speed_of_gust
GYRW | number of gyrodinium specimens in sea water | 10+3/m3
HBAW | number of heterotrophic bacteria cells in sea water | 10+6/m3
HCDT | current to direction relative true north | degree | direction_of_sea_water_velocity
HCSP | horizontal current speed | meter/second | sea_water_speed
HFUP | 19'-hexanoyloxyfucoxanthin | milligram/m3
HOURLY_RAIN | hourly rainfall rate | millimeter/hour | rainfall_rate
LGH4 | light irradiance surface par | micromole photon/(m2.s)
LINC | long-wave incoming radiation | watt/m2
MSBO | mesozooplankton ash-free dry weight | milligram/m3
MSZW | mesozooplankton dry weight | milligram/m3
NFCW | number of nanoflagellate cells in sea water | 10+3/m3
NSCT | south-north current component | meter/second | northward_sea_water_velocity
NTAW | nitrate (no3-n) | micromole/kg | moles_of_nitrate_per_unit_mass_in_sea_water
NTIW | nitrite (no2-n) | micromole/kg | moles_of_nitrite_per_unit_mass_in_sea_water
NTRA | nitrate (no3-n) | millimole/m3 | mole_concentration_of_nitrate_in_sea_water
NTRI | nitrite (no2-n) | millimole/m3 | mole_concentration_of_nitrite_in_sea_water
NTRZ | nitrate + nitrite | millimole/m3 | mole_concentration_of_nitrate_and_nitrite_in_sea_water
NTZW | nitrate + nitrite | micromole/kg | moles_of_nitrate_and_nitrite_per_unit_mass_in_sea_water
OSAT | oxygen saturation | % | fractional_saturation_of_oxygen_in_sea_water
PCEW | number of picoeukaryote cells in sea water | 10+6/m3
PCO2 | co2 partial pressure | microatmosphere | surface_partial_pressure_of_carbon_dioxide_in_sea_water
PERP | peridinin | milligram/m3
PETD | daily potential evapotranspiration | millimeter/day
PHE2 | pheophytin >2 micrometers | milligram/m3
PHE4 | pheophytin >10 micrometers | milligram/m3
PHEA | pheophytin-a | milligram/m3
PHEB | pheophytin-b | milligram/m3
PHEC | pheophytin-c | milligram/m3
PHOS | phosphate (po4-p) | millimole/m3 | mole_concentration_of_phosphate_in_sea_water
PHOW | phosphate (po4-p) | micromole/kg | moles_of_phosphate_per_unit_mass_in_sea_water
PHPH | ph | none | sea_water_ph_reported_on_total_scale
PHTP | total pheophytin | milligram/m3
PHYC | phycocyanin | milligram/m3
POTENTIAL_TEMP | sea potential temperature | degree_Celsius | sea_water_potential_temperature
PRCW | number of prochlorococcus cells in sea water | 10+6/m3
PRES | sea pressure | decibar | sea_water_pressure
PRRD | daily precipitation rate | millimeter/day
PRRT | hourly precipitation rate | millimeter/hour | lwe_precipitation_rate
PSAL | practical salinity | psu | sea_water_salinity
PXAP | prasinoxanthin | milligram/m3
RDIN | incident radiation | watt/m2
RELH | relative humidity | % | relative_humidity
RVFL | river flow rate | m3/second | water_volume_transport_into_sea_water_from_rivers
SCATTERING | scattering | m-1 sr-1
SECC | secchi disk depth | meter | secchi_depth_of_sea_water
SIGMA_THETA | sea sigma-theta | kg/m3 | sea_water_sigma_theta
SLCA | silicate (sio4-si) | millimole/m3 | mole_concentration_of_silicate_in_sea_water
SLCW | silicate (sio4-si) | micromole/kg | moles_of_silicate_per_unit_mass_in_sea_water
SLEV | observed sea level | meter | sea_surface_height_above_sea_level
SLVR | residual sea level (observed - predicted) | meter | sea_surface_height_correction_due_to_air_pressure_and_wind_at_high_frequency
SNCW | number of synechococcus cells in sea water | 10+6/m3
SSAL | salinity (pre-1978 definition) | g/kg
SSJT | sea temperature from tsg | degree_Celsius
SVEL | sound velocity | meter/second | speed_of_sound_in_sea_water
SWDR | swell direction rel true n. | degree
SWHT | swell height | meter
SWPR | swell period | second
TEMP | sea temperature | degree_Celsius | sea_water_temperature
TEMP_CO2 | sea temperature from carbon sensor | degree_Celsius
TEMP_DOXY | sea temperature from oxygen sensor | degree_Celsius | temperature_of_sensor_for_oxygen_in_sea_water
TPAW | dissolved adenosine triphosphate | milligram/m3
TPHP | total pheopigments | milligram/m3
TRANSMISSIVITY | transmissivity | per meter
TSMP | total suspended matter | gram/m3 | mass_concentration_of_suspended_matter_in_sea_water
TUR2 | light attenuation coefficient | m-1
TUR3 | light transmission | %
TUR4 | turbidity | ntu | sea_water_turbidity
TUR5 | turbidity | relative unit
TUR6 | turbidity | milliF.T.U Formaz Turb Unit
TXAP | diatoxanthin | milligram/m3
UDOX | dissolved oxygen (deprecated) | unknown
USAL | undefined salinity | unknown
VAVH | aver. height highest 1/3 wave | meter
VAVT | aver. period highest 1/3 wave | second
VCMX | max crest trough wave height | meter
VCSP | bottom-top current component | meter/second | upward_sea_water_velocity
VDIR | wave direction rel. true north | degree | sea_surface_wave_from_direction
VEPK | wave spectrum peak energy | m2 second
VHM0 | spectral signif. wave height | meter
VMAT | max period highest 1/3 wave | second
VPED | wave spectrum peak energy dir. | degree
VPSP | dir. spreading at wave peak | degree
VSMC | spect. moment(0,2) wave period | second
VTDH | significant wave height | meter | sea_surface_wave_significant_height
VTPK | wave spectrum peak period | second
VTZA | aver zero crossing wave period | second | sea_surface_wave_zero_upcrossing_period
VTZM | period of the highest wave | second
WBFO | beaufort wind force | none | beaufort_wind_force
WDIR | wind from direction relative true north | degree | wind_from_direction
WETT | air temperature in wet bulb | degree_Celsius | wet_bulb_temperature
WSPD | horizontal wind speed | meter/second | wind_speed
WSPE | west-east wind component | meter/second | eastward_wind
WSPN | south-north wind component | meter/second | northward_wind
WTODIR | wind to direction relative true north | degree | wind_to_direction
WV_MAX_HGT | maximum wave height | meter
WV_MAX_PER | maximum wave period | second
WV_SIG_DIR | significant wave direction | degree
WV_SIG_PER | significant wave period | second
XXXX | bisulfide (hs-) | micromole/kg
ZXAP | zeaxanthin | milligram/m3
Created on Jun 19, 2015 2:15 PM